## Instructions
Energy Efficiency Commitment 2005 - 2008 CHP/Communal boiler calculation spreadsheet
User Instructions
This spreadsheet has been developed to assist the evaluation of the energy savings that could achieved from the implementation of a CHP scheme under the EEC. Combined heat and power/communal boiler schemes displace (fully or partially) conventional boiler or electricity based heating systems, generally in community heating schemes. The spreadsheet seeks to cover the majority of the types of scheme that could be proposed, but there may still be a need to undertake specific calculations for complex scenarios (for example a scheme that involves both existing and new build property) . In these circumstances, further guidance should be obtained from Ofgem before submitting a scheme for approval.
Principles of the Calculation:
The energy saving evaluation is based on determining the energy consumption of the site before and after the implementation of the CHP / communal boiler scheme. This before and after comparison is considered in terms of 'fuel standardised' energy consumption, as required by the general evaluation methodology for EEC 2005 / 2008 schemes.
Retrofit schemes
The scenario here would be an existing conventional boiler house where the boilers are to be wholly or part replaced by a CHP plant or new communal boilers. The energy saving would be calculated by comparing the sites existing energy consumption to the energy consumption under the scheme the energy supplier is proposing.
New build installations
In a new build scenario, the alternative to installing CHP or communal boiler plant would be to install a new conventional system (such as individual new conventional gas boilers). The energy saving would be derived by first calculating the energy consumption of the site under the CHP / communal boiler system being proposed. This figure would be compared to the energy consumption under the alternative conventional system, that would be installed in place of the CHP / communal boiler plant.
Evaluation of energy savings
The following stages are undertaken in the evaluation of the energy savings from a CHP / communal boiler scheme:
1. Information on the current energy consumption (or expected consumption for new sites) and heating system efficiencies is used to generate the heat required for the site.
2. Information on the CHP / communal boiler specification is used to calculate the energy consumption after the installation, allowing for any export of excess electricity generated.
3. The energy savings are calculated in fuel standardised MWh/a terms by comparing the energy consumption before and after scheme implementation.
4. The present equivalent lifetime fuel standardised GWh savings are calculated using the expected lifetime of the CHP / Communal boiler equipment.
5. The cost effectiveness of the scheme (in p/kWh) to the supplier is calculated from the supplier's total cost divided by the EEC accredited energy saving.
Domestic energy savings
CHP and communal boilers schemes under the EEC must all serve domestic premises and domestic consumers. For mixed-use schemes that include both domestic and non-domestic elements, only a proportion of the energy savings for the total scheme can qualify for EEC. For these schemes, the % energy savings ascribed to the residential element is calculated on the basis of the pre CHP residential energy consumption as a % of the total scheme pre CHP energy consumption.
Guidelines for completing the EEC 2005-2008 CHP / Communal Boiler Spreadsheet
PLEASE NOTE THAT THIS SPREADSHEET CONTAINS MACROS - WHEN OPENING THE SPREADSHEET THE MACROS MUST BE 'ENABLED'
Please use the following guidelines to help you complete the spreadsheet. Only enter data into the blue highlighted cells.
Scheme information The spreadsheet requires some basic scheme information to be added at the very top as follows: Scheme name, Scheme code, Scheme Type - Please select either 'CHP Installation' or 'Communal Boiler Installation', as relevant, from the drop down menu. Property Types - Please select either 'Existing Dwellings' or 'New Build Dwellings' from the drop down menu.
SECTION 1 - Existing site details (pre-CHP / communal boiler)
This section should be completed if the scheme involves existing (i.e. NOT new build dwellings)
1) In answer to question 1, please select either 'Yes' or 'No' from the drop down menu. Complete blue shaded area if the answer to question 1 was 'Yes'. Metered fuel consumption data should be available for the site, ideally for several different years. If several years data is available please calculate an annual average consumption and enter the data into the relevant blue highlighted cells. Data should entered in MWh/a, split by fuel type. Should the site involve non-domestic buildings please enter consumption data into the relevant cells, also indicating the name of each individual building. buildings please enter consumption data into the relevant cells, also indicating the name of each individual building. If the answer to question 1 was 'No', enter the numbers of different domestic properties into the table, split by house type and fuel type. The spreadsheet will automaticallycalculate (using BREDEM data) the annual energy consumption for the domestic properties. If possible, an estimate should be also be made for the annual energy consumption of the non-domestic properties and inputted into the relevant table.
2) Input the combustion efficiency of the existing heating systems into the relevant part of the table, split by fuel type for both domestic and non domestic properties. If this data is not available use the default efficiencies as indicated in the table.
3) Enter the number of both Priority and non-Priority group properties into the relevant part of the table.
SECTION 2 - CHP / Communal boiler details
This section is used to input the specification and expected performance of the CHP / boilers. Question 1, and sections 1b and 1c need only be completed if the scheme involved the installation of CHP.
1) Enter either 'Yes or 'No from the drop down menu in answer to question 1
2) Indicate the proposed new heating fuel - select either 'gas' or 'oil' from the drop down menu.
3) If the answer to question 1 was 'Yes' enter the CHP annual power output, Heat demand to be met by CHP, CHP annual fuel input, and CHP unit lifetime into the relevant cells. All of this data will either be indicated on the CHPQA documentation or the detailed feasibility study.
4) If the answer to question 1 was 'No', the CHP output calculator can be used to estimate the expected performance of the CHP unit. Input data into the highlighted blue cells as relevant - the data should be available from the manufacturers specification. An estimate will need to be made of the annual operating hours for the CHP unit.
5) Enter the combustion efficiency of the proposed new boilers into the table
6) Enter the lifetime, in years, of the proposed new boiler
SECTION 3 - Details of the alternative installation - if a new build project
This section should only be completed if the scheme involves new build dwellings.
1) Enter details of the proposed installation and type of equipment (e.g. individual gas boilers in each dwelling) to be installed into the box.
2) Enter the estimated annual energy consumption for the domestic and any non domestic properties in the proposed development into the relevant part of the table(s)..
3) Enter the combustion efficiencies of the proposed new boilers, split by fuel type for both domestic and non domestic properties.
4) Enter the number of both Priority and non-Priority group properties into the relevant part of the table.
SECTION 4 - Project costs
This section is used to input cost data, to help the energy supplier gain an understanding of the cost effectiveness of the proposed scheme
1) In answer to question 1, enter either 'Yes' or 'No' from the drop down menu. If CE funding is being received, the accredited energy savings will be shared between CE and EEC.
2) Enter the total cost of the CHP Engine or communal boiler, as relevant.
3) Enter the EEC funding towards the cost of the CHP engine / communal boiler
4) Enter the CE funding towards the cost of the CHP engine / communal boiler
5) Enter the energy supplier indirect costs
6) This cell automatically calculates the total energy supplier funding
7) This cell automatically calculates the % of direct cost funded by the energy supplier
8) This cell automatically calculates the percentage of energy savings allocated to the energy supplier (if CE funding is also involved; if no CE funding involved then energy supplier is accredited with 100% of savings).
9) This cell automatically calculates the cost effectiveness of the scheme to the energy supplier - in p/kWh.
SECTION 5 - Results for energy, cost and carbon savings
This section presents the results, in terms of energy and carbon savings, as well as the value of the fuel savings to the customers. The results table is designed to look like the table in the 'CHP' worksheet in the main 'EEC 2005-2008 Scheme Spreadsheet'. The results in the yellow shaded cells should be copied into the relevant cells in the table in the 'EEC 2005-2008 Scheme Submission Spreadsheet'. The energy savings resulting from the scheme are split between those generated by the CHP unit and those generated by new boilers.
To clear formatting press Ctrl + n

## Spreadsheet
[8 empty] | Version | 2.2
Date
Energy Efficiency Commitment 2005-2008 - CHP / Communal Boiler Scheme Spreadsheet
Scheme Name:
Scheme Code:
Scheme Type:
Submission Type:
Property types:
Section 1: Existing site details (Pre-CHP / Communal boiler)
Annual energy consumption
1) Do you have metered annual energy consumption data for all properties involved in the project?
Average Annual Consumption (MWh/a consumed energy)
Metered annual energy consumption for |  | Electricity (heating) | Gas | Oil | Coal | Fuel-standardised Total
domestic properties. | [5 empty] | 0 |  |  |  |  | Fuel Standardisation Factors |  |  |  | Fuel Prices | p/kWh |  | Discount Factor |  | Carbon Factors | kgC/kWh
[11 empty] | Electricity | 0.801 |  |  | Electricity | 6.95 |  | 3.5% |  | Electricity | 0.118
[11 empty] | Gas | 0.353 |  |  | Gas | 1.69 |  |  |  | Gas | 0.052
Metered annual energy consumption for non-domestic buildings | Building name |  |  |  |  | 0 |  |  |  |  | Oil | 0.464 |  |  | Oil | 1.14 |  |  |  | Oil | 0.068
| Building name |  |  |  |  | 0 |  |  |  |  | Coal | 0.557 |  |  | Coal | 1.96 |  |  |  | Coal | 0.082
| Building name |  |  |  |  | 0
| Building name |  |  |  |  | 0
| Building name |  |  |  |  | 0
| Building name |  |  |  |  | 0
| Building name |  |  |  |  | 0
| Total | 0 | 0 | 0 | 0 | 0
[11 empty] | Calculated Annual Energy Demand kWh/a |  |  |  |  | Electricity |  |  |  | Gas |  |  |  | Oil |  |  |  | Coal
| Property Type | No.Beds. | Number of Properties (by heating fuel type) | [7 empty] | Electricity | Gas | Oil | Coal |  | Property Details | no. of beds | Heat demand kWh/a |  | Property Details | no. of beds | Heat demand kWh/a |  | Property Details | no. of beds | Heat demand kWh/a |  | Property Details | no. of beds | Heat demand kWh/a
|  |  | Electricity | Gas | Oil | Coal |  |  |  |  | 0 | 0 | 0 | 0 |  | Flat | 1 | 5547.8849 |  | Flat | 1 | 5298.5337 |  | Flat | 1 | 5394.8587 |  | Flat | 1 | 6602.9767
| Flat | 1 | [8 empty] | 0 | 0 | 0 | 0 |  | Flat | 2 | 8057.6423 |  | Flat | 2 | 7695.4894 |  | Flat | 2 | 7835.39 |  | Flat | 2 | 9590.0375
Numbers and heating fuel types of domestic properties on existing site | Flat | 2 | [8 empty] | 0 | 0 | 0 | 0 |  | Flat | 3 | 11756.2323 |  | Flat | 3 | 11227.8452 |  | Flat | 3 | 11431.9624 |  | Flat | 3 | 13992.022
| Flat | 3 | [8 empty] | 0 | 0 | 0 | 0 |  | Mid-Terrace | 2 | 8583.7157 |  | Mid-Terrace | 2 | 8000.6319 |  | Mid-Terrace | 2 | 8110.5728 |  | Mid-Terrace | 2 | 9994.6694
| Mid-Terrace | 2 | [8 empty] | 0 | 0 | 0 | 0 |  | Mid-Terrace | 3 | 10763.707 |  | Mid-Terrace | 3 | 10032.5384 |  | Mid-Terrace | 3 | 10170.4009 |  | Mid-Terrace | 3 | 12532.9982
| Mid-Terrace | 3 | [8 empty] | 0 | 0 | 0 | 0 |  | End-Terrace | 2 | 11668.36 |  | End-Terrace | 2 | 10391.282 |  | End-Terrace | 2 | 10819.5265 |  | End-Terrace | 2 | 13174.1515
| End-Terrace | 2 | [8 empty] | 0 | 0 | 0 | 0 |  | End-Terrace | 3 | 14631.753 |  | End-Terrace | 3 | 13030.3377 |  | End-Terrace | 3 | 13567.3427 |  | End-Terrace | 3 | 16519.9678
| End-Terrace | 3 | [8 empty] | 0 | 0 | 0 | 0 |  | Semi-bungalow | 2 | 13314.8242 |  | Semi-bungalow | 2 | 11820.1999 |  | Semi-bungalow | 2 | 12008.2533 |  | Semi-bungalow | 2 | 14988.0188
| Semi-bungalow | 2 | [8 empty] | 0 | 0 | 0 | 0 |  | Semi-bungalow | 3 | 15516.488 |  | Semi-bungalow | 3 | 13774.7211 |  | Semi-bungalow | 3 | 13993.87 |  | Semi-bungalow | 3 | 17466.3526
| Semi-bungalow | 3 | [8 empty] | 0 | 0 | 0 | 0 |  | Det-bungalow | 2 | 15182.1178 |  | Det-bungalow | 2 | 13361.2797 |  | Det-bungalow | 2 | 13557.688 |  | Det-bungalow | 2 | 17042.9646
| Det-bungalow | 2 | [8 empty] | 0 | 0 | 0 | 0 |  | Det-bungalow | 3 | 17674.7043 |  | Det-bungalow | 3 | 15554.9227 |  | Det-bungalow | 3 | 15783.5771 |  | Det-bungalow | 3 | 19841.0633
| Det-bungalow | 3 | [8 empty] | 0 | 0 | 0 | 0 |  | Det-bungalow | 4 | 20393.8896 |  | Det-bungalow | 4 | 17947.9877 |  | Det-bungalow | 4 | 18211.8197 |  | Det-bungalow | 4 | 22893.5346
| Det-bungalow | 4 | [8 empty] | 0 | 0 | 0 | 0 |  | Semi-house | 2 | 14181.218 |  | Semi-house | 2 | 12583.4695 |  | Semi-house | 2 | 12748.708 |  | Semi-house | 2 | 15863.0343
| Semi-house | 2 | [8 empty] | 0 | 0 | 0 | 0 |  | Semi-house | 3 | 16391.2779 |  | Semi-house | 3 | 14544.5297 |  | Semi-house | 3 | 14735.5196 |  | Semi-house | 3 | 18335.1955
| Semi-house | 3 | [8 empty] | 0 | 0 | 0 | 0 |  | Semi-house | 4 | 18785.5095 |  | Semi-house | 4 | 16669.0115 |  | Semi-house | 4 | 16887.8989 |  | Semi-house | 4 | 21013.3701
| Semi-house | 4 | [8 empty] | 0 | 0 | 0 | 0 |  | Det-house | 2 | 19362.4382 |  | Det-house | 2 | 16845.3683 |  | Det-house | 2 | 17055.0695 |  | Det-house | 2 | 21393.1183
| Det-house | 2 | [8 empty] | 0 | 0 | 0 | 0 |  | Det-house | 3 | 22374.373 |  | Det-house | 3 | 19465.7589 |  | Det-house | 3 | 19708.0803 |  | Det-house | 3 | 24720.9368
| Det-house | 3 | [8 empty] | 0 | 0 | 0 | 0 |  | Det-house | 4 | 25816.5842 |  | Det-house | 4 | 22460.491 |  | Det-house | 4 | 22740.0927 |  | Det-house | 4 | 28524.1578
| Det-house | 4 | [7 empty] | FS | 0 | 0 | 0 | 0
| Total |  | 0 | 0 | 0 | 0 |  |  |  | Non FS | 0 | 0 | 0 | 0
|  |  |  | Total number of properties |  | 0
|  |  |  | Total domestic consumption (FS MWh/a) |  | 0 |  |  |  |  | Existing Site Heating Consumption/Demand |  |  |  |  | Existing Site Heating Consumption/Demand |  |  |  |  | Alternative Site Consumption/Demand (newbuild scheme)
2) Efficiency of Existing Heating Systems
|  | Heating Fuel Type | [8 empty] | If metered data available: |  |  |  |  | If no metered data available |  |  |  |  | Domestic demand |  | 0 | MWh/a
|  | Electricity | Gas | Oil | Coal | [5 empty] | Domestic demand |  | 0 | MWh/a |  | Domestic demand |  | 0 | MWh/a |  | Non-Domestic demand |  | 0 | MWh/a
| Domestic Efficiency | 100% | 90% | 82% | 55% | [5 empty] | Non-Domestic demand |  | 0 | MWh/a
| Non-Domestic Efficiency | 100% | 90% | 82% | 55% | [15 empty] | Total Consumption (FS) |  | 0 | MWh/a
[21 empty] | Total Demand (non FS) |  | 0 | MWh/a
[11 empty] | Total Consumption (FS) |  | 0 | MWh/a |  | Total Consumption (FS) |  | 0 | MWh/a |  | Domestic % |  | #DIV/0!
[11 empty] | Total Demand (non FS) |  | 0 | MWh/a |  | Total Demand (non FS) |  | 0 | MWh/a
3) Priority / Non Priority Group households | [10 empty] | Domestic % |  | #DIV/0! |  |  | Domestic % |  | #DIV/0!
|  | Number of households | % | [7 empty] | Existing / Alternative Site Heating - for use in calculation
| Priority group |  | 0% | [7 empty] | Existing / Alternative heat demand (non FS) |  |  | 0 | MWh/a
| Non Priority group |  | 0% | [7 empty] | Existing / Alternative consumption (FS) |  |  | 0 | MWh/a
| Total | 0 | 0%
[11 empty] | Calculation of Fuel Standardised Energy Savings | [11 empty] | Scheme Type: | Property types: | Metered Data Y/N | CHPQA Y/N | Answer
[11 empty] | Allowable Domestic Portion |  |  |  | #DIV/0! | [7 empty] | - | - | - | - | 1
[11 empty] | CHP Heat Contribution to Total Site Heat Demand |  |  |  | 0 | MWh/a | [6 empty] | CHP Installation | Existing Dwellings | Yes | Yes | 2
[11 empty] | CHP Total Fuel Consumption |  |  |  | 0 | MWh/a | [6 empty] | Communal Boiler Installation | New build Dwelings | No | No | 3
[11 empty] | Fuel standardised CHP fuel consumption |  |  |  | 0 | MWh/a | [6 empty] | 1 | 1 | 1 | 1
Section 2: CHP / New boiler details | [10 empty] | New Boiler Contribution to Site Heat Demand |  |  |  | 0 | MWh/a | [6 empty] | 1 | 1 | 1 | 1
Please provide details of the CHP and/or new boilers proposed to be installed | [10 empty] | New boiler consumption |  |  |  | 0 | MWh/a
[11 empty] | Fuel Standardised new boiler consumption |  |  |  | 0 | MWh/a
1) Do you have a CHPQA assessment or detailed feasibility study for the scheme? | [10 empty] | Power generated by CHP |  |  |  | 0 | MWh/a
[11 empty] | Fuel standardised power generated by CHP |  |  |  | 0 | MWh/a
2) What is the proposed heating fuel? | [10 empty] | FS Site energy consumption (post installation) |  |  |  | 0 | MWh/a
3) CHP outputs
| CHP Annual Power output |  | MWh/a | [7 empty] | Annual Fuel Standardised Energy Saving (total site) |  |  |  | 0 | MWh/a
| Heat demand to be met by CHP |  | MWh/a | [7 empty] | Lifetime Discounted FS Energy Saving (total site) |  |  |  | 0 | GWh
| CHP Annual Fuel Input |  | MWh/a | [7 empty] | Annual Fuel Standardised Energy Saving (Dom. Portion) |  |  |  | #DIV/0! | MWh/a
| CHP Unit lifetime |  | Years | [7 empty] | Lifetime Discounted FS Energy Saving (Dom.Portion) |  |  |  | 0 | GWh
[11 empty] | Annual FS Energy Saving ( Dom.portion from CHP) |  |  |  | #DIV/0! | MWh/a | % Heating generated by CHP |  | #DIV/0!
4) CHP Output Calculator | [10 empty] | Annual FS Energy Saving (Dom. Portion from other) |  |  |  | #DIV/0! | MWh/a | % Heating generated by new boilers |  | #DIV/0!
| CHP power output (rating) |  | kW(elec) | [7 empty] | Lifetime Discounted FS Energy Saving (Dom.Portion from CHP) |  |  |  | 0 | GWh
| CHP heat output (rating) |  | kW(heat) | [7 empty] | Lifetime Discounted FS Energy Saving (Dom.Portion from other) |  |  |  | 0 | GWh
| CHP heat:power ratio | 0
| CHP electrical efficiency | [8 empty] | CHP Efficiency limiter
| CHP heating efficiency | [8 empty] | 0%
| CHP overall efficiency | 0% | [8 empty] | Calculation of Customer Benefits & Carbon savings
| Annual operating hours (full load equivalent) |  | hours/a
| CHP Annual Power output | 0 | MWh/a | [7 empty] | Value of Energy Consumed (pre-installation) |  |  |  | 0
| Heat demand to be met by CHP | 0 | MWh/a | [7 empty] | Value of Energy Consumed (post-installation) |  |  |  | 0
| CHP annual fuel input | 0 | MWh/a | [7 empty] | Annual value of fuel saving |  |  |  | 0
| CHP Unit Lifetime |  | Years | [7 empty] | Present value of fuel saving |  |  |  | 0
[11 empty] | Value of gross customer benefit |  |  |  | 0
5) New Boiler Details | [10 empty] | Annual Carbon emissions (pre installation) |  |  |  | 0 | tC/a
|  | Heating Fuel Type | [8 empty] | Annual Carbon emissions (post installation) |  |  |  | #DIV/0! | tC/a
|  | Gas | Oil | [7 empty] | Annual carbon saving |  |  |  | #DIV/0! | tC/a
| Boiler Efficiency | 90% | 85% | [7 empty] | Lifetime carbon saving |  |  |  | 0 | tC
6) New Boiler Lifetime
| New Boiler Lifetime |  | Years | [7 empty] | Alternative Installation Demand Calculator
Annual Energy Demand kWh/a
[11 empty] | Electricity | Gas | Oil
Section 3: Details of the alternative installation if a new build project | Alternative Scheme Details | [9 empty] | 0 | 0 | 0
Please provide details on what alternative scheme would be deployed should the proposed CHP / communal boiler scheme not go ahead. | [10 empty] | 0 | 0 | 0
[11 empty] | 0 | 0 | 0
1) Please enter details of the type of installation and the equipment to be installed | [10 empty] | 0 | 0 | 0
[11 empty] | 0 | 0 | 0
[11 empty] | 0 | 0 | 0
[11 empty] | 0 | 0 | 0
2) Annual Energy Consumption of Alternative Installation | [10 empty] | 0 | 0 | 0
[11 empty] | 0 | 0 | 0
Domestic Properties | Property Type | No.Beds. | Number of Properties (by heating fuel type) | [7 empty] | 0 | 0 | 0
|  |  | Electricity | Gas | Oil | [5 empty] | 0 | 0 | 0
| Flat | 1 | [8 empty] | 0 | 0 | 0
| Flat | 2 | [8 empty] | 0 | 0 | 0
| Flat | 3 | [8 empty] | 0 | 0 | 0
| Mid-Terrace | 2 | [8 empty] | 0 | 0 | 0
| Mid-Terrace | 3 | [8 empty] | 0 | 0 | 0
| End-Terrace | 2 | [8 empty] | 0 | 0 | 0
| End-Terrace | 3 | [8 empty] | 0 | 0 | 0
| Semi-bungalow | 2 | [7 empty] | FS | 0 | 0 | 0
| Semi-bungalow | 3 | [7 empty] | Non FS | 0 | 0 | 0
| Det-bungalow | 2 | [8 empty] | Alternative Installation Consumption
| Det-bungalow | 3 | [7 empty] | FS | 0 | 0 | 0
| Det-bungalow | 4 | [7 empty] | Non FS | 0 | 0 | 0
| Semi-house | 2
| Semi-house | 3
| Semi-house | 4
| Det-house | 2
| Det-house | 3
| Det-house | 4
| Total |  | 0 | 0 | 0
|  |  | Total number of properties |  | 0
|  |  | Total domestic consumption (FS MWh/a) |  | 0
Average Annual Consumption (MWh/a consumed energy)
|  | Electricity (heating) | Gas | Oil | Total
| Building name |  |  |  | 0
| Building name |  |  |  | 0
| Building name |  |  |  | 0
Non-Domestic Properties | Building name |  |  |  | 0
| Building name |  |  |  | 0
| Building name |  |  |  | 0
| Building name |  |  |  | 0
| Total | 0 | 0 | 0 | 0
3) New Boiler Details
Heating Fuel Type
|  | Gas | Oil
| Domestic Efficiency | 86% | 85%
| Non-Domestic Efficiency | 86% | 85%
4) Priority / Non Priority Group households
|  | Number of households | %
| Priority group |  | 0%
| Non Priority group |  | 0%
| Total | 0 | 0%
Section 4: Project costs and cost effectiveness | Alternative Scheme Details
1) Is the scheme also receiving funding from the Community Energy Programme?
2) Total Cost of CHP Engine / Communal boiler(s)
3) Supplier EEC grant funding towards cost
4) Community Energy grant funding towards cost
5) Supplier Indirect Costs
6) Total Supplier funding |  | 0
7) Percentage of direct cost funded by supplier |  | 0%
% savings accredited if CE funding in place
8) Percentage of energy savings allocated to supplier |  | 0% | [8 empty] | #DIV/0!
9) Energy supplier cost effectiveness |  | 0 | p/kWh
Section 5: Energy savings | Alternative Scheme Details
Number of properties
Measure Detail | Code | Priority | non-Priority | Annual Carbon Saving (tC/a) | Lifetime Carbon Saving (tC) | Present value of fuel saving (£) | Gross Customer Benefit (£)
Combined heat & power | CHP | 0 | 0 | #DIV/0! | 0 | 0 | 0
|  | Lifetime-discounted, fuel standardised energy savings (GWh) | Total energy savings (GWh)
|  | 0 | 0